## input_parameters
|  | ID | Parameter | Units | Description
2180 | altitude, m@Larm | 1 | altitude | m | Altitude
1.0 41.367 | latitude | 2 | latitude | degrees | Latitude
-105.238 | longitude | 3 | longitude | degrees | Longitude
0.45 | z_ref, m | 4 | z_ref | m | Tower height
0.3 2.0 20.0 | lai, single sided | 5 | lai, single sided | m2 m-2 | Leaf area index
1.0 0.1 1.00 canopy_cover |  | 6 | canopy_cover | Dimensionless | Proportion of ground area, default is value is 1
0.3 | canopy_height, m | 7 | canopy_height | m | Height of canopy
0 | fcloud, may model | 8 | fcloud, may model | Dimensionless | Fraction cloud cover
1 | l_angle, spherical, may sample | 9 | l_angle, spherical, may sample | Dimensionless | Leaf angle distributrion; 0 to 1
0.97 | canopy emissivity | 10 | canopy emissivity | Dimensionless | Canopy emissivity
0.5 0.01 | fPAR_beam | 11 | fPAR_beam | Dimensionless | Fraction of PAR in beam radiation
0.5 0.99 | fPAR_diff | 12 | fPAR_diff | Dimensionless | Fraction of PAR in diffuse radiation
0.8 | alpha_PAR | 13 | alpha_PAR | Dimensionless | Alpha for PAR 0.8
0.2 | alpha_NIR | 14 | alpha_NIR | Dimensionless | Alpha for NIR, typically 0.2
0.5 0.5 1.00 | omega | 15 | omega | Dimensionless | Parameter used to adjust extinction coefficient (0 to 1)
2 | p_crown | 16 | p_crown | Dimensionless | Parameter used in clumping factor calculation (1 to 3.34)
0.5 | d_factor, C&Nfig5.5 | 17 | d_factor | Dimensionless | Zero plane displacement factor (zero plane displacement / canopy height)
0.1 | zm_factor, C&Nfig5.5 | 18 | zm_factor | Dimensionless | Momentum roughness length factor (roughness length / canopy height)
0.2 | zh_factor, 7.19 | 19 | zh_factor | 0.2 | Roughness length for heat factor ()zh = zh_factor*zm
0.02 0.001 0.010 Rd_mult, Rd=Rd_mult*Vcmax |  | 20 | Rd_mult | Dimensionless | Dark respiration multiplier (Rd = Rd_mult*Vcmax)
1.85 3.27 3.0 Jmax_mult, ratio of Jmax to Vcmax |  | 21 | Jmax_mult | Dimensionless | Ratio of Jmax to Vcmax
0.80 0.7 0.99 thetaJ, curvature parameter |  | 22 | thetaJ | Dimensionless | Curvature parameter for the hyperbolic function of the light response curve
0.4 0.4 0.5 phiJ_sun, quantum yield, e-/photon |  | 23 | phiJ_sun | mol electron mol-1 photon | Effective quantum yield of sunlit PSII system
0.4 0.2 0.5 phiJ_shd, quantum yield, e-/photon |  | 24 | phiJ_shd | mol electron mol-1 photon | Effective quantum yield of shaded PSII system
0.001815 0.0900 Nleaf |  | 25 | Nleaf | kg m-2 | Leaf N concentration
0.0 0.785138 1.0 N_fixed_proportion |  | 26 | N_fixed_proportion | Unitless | Proportion of N available regardless of available soil N
0.1 0.16 0.2 Nrubisco, proportion |  | 27 | Nrubisco, proportion | Unitless | Leaf proportion of N in rubisco
38.67764 23.9 62.9 Kc25, (Pa) MM const carboxylase, 25 deg C |  | 28 | Kc25 | 40.4 (Pa) | Michaelis-Menten constant for carboxylation (25°C)
2.1 q10Kc, (DIM) Q_10 for kc (default 2.1) |  | 29 | q10Kc | 2.1 | (DIM) Q_10 for kc (default 2.1)
26123.26 17600 51600 Ko25, (Pa) MM const oxygenase, 25 deg C |  | 30 | Ko25 | 24800.0 (Pa) | Michaelis-Menten constant for oxygenation (25°C)
1.2 q10Ko, (DIM) Q_10 for ko |  | 31 | q10Ko | 1.2 | (DIM) Q_10 for ko
3.6 act25, (umol/mgRubisco/min) Rubisco activity |  | 32 | act25 | 3.6 (umol/mgRubisco/min) | Rubisco activity
2.4 2.0 3.0 q10act, (DIM) Q_10 for Rubisco activity (default was 2.4) |  | 33 | q10act | 2.4 | (DIM) Q_10 for Rubisco activity (default was 2.4)
0.15 1.0 | Gsref | 34 | Gsref | mol m-2 s-1 | Stomatal conductance at 1 kPa VPD (leaf hemisurface area)
0.54 0.487439 0.61 | m (proportion of Gsref) | 35 | m |  | Proportion of Gsref
-0.1 Md |  | 36 | Md | MPa | Check used in sperry for midday leaf water potential
-0.5 -1.0 -1.6 midday_at_sat_kl |  | 37 | midday_at_sat_kl | MPa | The midday xylem pressure at the time of the saturated kl measurement
2.5 0.5 3.0 e_at_saturated_kl |  | 38 | e_at_saturated_kl | mmol m-2 s-1 | Transpiration at saturated kl
4.0 rhizosphere_width_(mm) |  | 39 | rhizosphere_width | mm | The width from soil surface to bulk soil. According to Sperry documentation this is set to 5mm but can be adjusted for sensitivity analysis
0.001 E_inc(Sperry98_pg351_last_para.) |  | 40 | E_inc | Unitless | The increment by which the model increases transpiration (E). According to Sperry documentation a value of 0.01 is fine, the smaller the value the more accurate the model.
4 soilshells |  | 41 | soilshells | Unitless | The number of cylindrical conducting elements representing the rhizosphere. Sperry documentation suggests a minimum of 4 for good results, maximum of 10. The fewer the number, the faster the model runs.
0.1 GMP_(mm)_geometric_mean_particle_diameter |  | 42 | GMP | mm | Geometric mean particle diameter
15.0 GSD_geometric_standard_deviation_of_particle_size |  | 43 | GSD | mm | Geometric standard deviation of particle size
1.5 BD_(MG/m3)_soil_bulk_density |  | 44 | BD | Mg m-3 | Soil bulk density
0.35 0.4 0.5 porosity |  | 45 | porosity | m3 m-3 | Measure of the soil void spaces
0.3 silt_fraction |  | 46 | silt_fraction | Unitless | Percent of soil that is silt
0.2 clay_fraction |  | 47 | clay_fraction | Unitless | Percent of soil that is clay
1.0 frac_absorbing_length |  | 48 | frac_absorbing_length | 1.0 | The fraction of the total root area that is absorbing. Default value is 1
0.01 0.1 10.0 Capacitance_(mol/Mpa*m2)_on_leaf_area_basis |  | 49 | Capacitance | mol/MPa m2 (on leaf area basis) | The tissue capacitance of the plant on a leaf area basis
1.0 axK:latKr_shoot_modules |  | 50 | axK:latKr_shoot_modules | 1.0 | The ratio of the leaf-specific conductivity of axial vs. lateral components of the shoot modules. Default value is 1
1.0 axkr:latKr_root_modules |  | 51 | axkr:latKr_root_modules | 1.0 | The ratio of the root area-specific conductivity of axial vs. lateral components of the root modules. Default value is 1
50.0 %total_R_in_root_system |  | 52 | %total_R_in_root_system | 0.5 | % of total resistance in the root system, default value is 0.5
18.0 saturated_kl_for_whole_plant (recalculated in the model) |  | 53 | saturated_kl_for_whole_plant | mmol m2 s-1 | The saturated leaf-specific conductance of the soil-to-leaf continuum
-0.2 -0.1 0.05 pd_at_sat_kl |  | 54 | pd_at_sat_kl | MPa | The predawn xylem pressure at the time of the saturated kl measurement
1.57 2 0.9 1.5 ax_Shoot-b_value_(weibull) |  | 55 | ax_Shoot-b_value_(weibull) | -MPa | Axial shoot xylem pressure (absolute) at 63% loss of conductivity
2.38 0.9 1.5 ax_Shoot-c_value_(weibull) |  | 56 | ax_Shoot-c_value_(weibull) | Unitless | Axial shoot slope of the weibull function
1.57 0.9 1.5 lat_Shoot-b_value_(weibull) |  | 57 | lat_Shoot-b_value_(weibull) | -MPa | Lateral shoot xylem pressure (absolute) at 63% loss of conductivity
2.38 0.9 1.5 lat_Shoot-c_value_(weibull) |  | 58 | lat_Shoot-c_value_(weibull) | Unitless | Lateral shoot slope of the weibull function
1.57 1.5 ax_Root-b_value_(weibull) |  | 59 | ax_Root-b_value_(weibull) | -MPa | Axial root xylem pressure (absolute) at 63% loss of conductivity
2.38 1.5 ax_Root-c_value_(weibull) |  | 60 | ax_Root-c_value_(weibull) | Unitless | Axial root slope of the weibull function
1.57 1.383 1.5 lat_Root-b_value_(weibull) |  | 61 | lat_Root-b_value_(weibull) | -MPa | Lateral root xylem pressure (absolute) at 63% loss of conductivity
2.38 1.48 1.5 lat_Root-c_value_(weibull) |  | 62 | lat_Root-c_value_(weibull) | Unitless | Lateral root slope of the weibull function
3.0 initial_conductivity(root) |  | 63 | initial_conductivity(root) |  | 10 to 20
0.01 decrement(root)- default 0.001 |  | 64 | decrement(root) |  | default 0.001
6.0 initial_conductivity(shoot) |  | 65 | initial_conductivity(shoot) |  | 20 to 40
0.05 decrement(shoot) |  | 66 | decrement(shoot)
0.22 0.05 0.48 theta_opt |  | 67 | theta_opt | % | Optimal soil moisture for microbial activity
30.0 25.0 45.0 optimal_soil_T |  | 68 | optimal_soil_T | °C | Optimal soil temperature for microbial activity
1.0 growth_resp_proportion |  | 69 | growth_resp_proportion |  | Ammount of available C that can be allocated to growth
0.0011 resp_coef_root, kg kg-1 day-1 deg |  | 70 | resp_coef_root | kg kg-1 °C-1 day-1
0.0002 resp_coefficient_stem, kg kg-1 day-1 deg |  | 71 | resp_coefficient_stem | kg kg-1 °C-1 day-1
0.0004 resp_coefficient_leaf, kg kg-1 day-1 deg |  | 72 | resp_coefficient_leaf | kg kg-1 °C-1 day-1
0.05 0.085 resp_coefficient (Q10), degC-1 |  | 73 | resp_coefficient (Q10) | degC-1
72.26 71.22 73.30 EaSx, kjmol-1 |  | 74 | EaSx | kjmol-1 | parameters to the DAMM model (Davidson et al 2011, Global Change Biology)
0.000000995 0.000000877 0.00000111 kMsx, gCcm-3soil |  | 75 | kMsx | gCcm-3soil
0.000000000538 0.000000000347 0.000000000834 mgCcm-3soilh-1 |  | 76 | xASx | mgCcm-3soilh-1
0.0085 0.0085 0.004256 kd, d-1 |  | 77 | kd | d-1
0.6 0.6 0.6 kn, m3 d-1 gC-1 |  | 78 | kn | m3 d-1 gC-1
0.4 0.2 0.03 kea, m3 d-1 gC-1 (for exudates) |  | 79 | kea | m3 d-1 gC-1 (for exudates)
0.6 0.6 0.4 0.03 kes, m3 d-1 gC-1 (for exudates) |  | 80 | kes | m3 d-1 gC-1 (for exudates)
0.000065 0.00001625 0.000065 kl, m3 d-1 gC-1 |  | 81 | kl | m3 d-1 gC-1
0.0000025 0.0000025 kh, m3 d-1 gC-1 |  | 82 | kh | m3 d-1 gC-1
79200.0 214000.0 19782.4 Cbelowground, kg ha-1 |  | 83 | Cbelowground | kg ha-1 | Total pool of C belowground (coarse roots, fine roots, soil etc…)
0.000027 0.00001 0.0152229 Clitter_frac, dim |  | 84 | Clitter_frac, dim | % | Ammount of labile C (proportion of #82)
0.00024 0.0000375 0.021 Croot_frac, dim |  | 85 | Croot_frac, dim | % | Proportion of belowground C you find in roots (proportion of #82)
1.00 13710.0 29460.0 Cstem, kg ha-1 |  | 86 | Cstem | kg ha-1
10.0 130000.0 2.0 Csapwood, kg ha-1 |  | 87 | Csapwood | kg ha-1
0.00024 0.00216 0.1 Croot_coarse_frac, dim |  | 88 | Croot_coarse_frac | dimensionless
0.002 0.000001 0.05 litter_capacity, m |  | 89 | litter_capacity | m | Litter water holding capacity
0.29 0.1 0.48 theta_deep0, initial |  | 90 | theta_deep0, initial | % | Initial soil moisture for the deep soil layer
0.28 0.05 0.48 theta_mid0, initial |  | 91 | theta_mid0, initial | % | Initial soil moisture for the mid soil layer
0.27 0.05 0.48 theta_shallow0, initial |  | 92 | theta_shallow0, initial | % | Initial soil moisture for the shallow soil layer
0.000 0.001 0.05 litter_store, initial |  | 93 | litter_store, initial | m
500.0 28.6 SLA, m2 kgC-1 leaf |  | 94 | SLA | m2 kgC-1 leaf | Specific leaf area
1454.0 150000.0 SRL1, m gC-1 specific root length at root diameter of 250 um |  | 95 | SRL1 | m gC-1 | specific root length at root diameter of 250 um
0.000125 0.000125 minRootDiam, m diameter of thickest root |  | 96 | minRootDiam | m | diameter of finest root
0.004 0.064 maxRootDiam, m diameter of thickest root |  | 97 | maxRootDiam | m | diameter of thickest root
1.0 0.04 minRootLifespan, years, lifespan of finest root at lowest C:N ratio |  | 98 | minRootLifespan | years | lifespan of finest root at lowest C:N ratio
0.5 0.1 1.0 LWP_spring_minimum, -MPa |  | 99 | LWP_spring_minimum, | -MPa | Only used if not running Sperry
2.35 1.5 2.5 LWP_stomatal_closure, -MPa |  | 100 | LWP_stomatal_closure | -MPa | Only used if not running Sperry
0 is_bryophyte (1 is yes, 0 is no) |  | 101 | is_bryophyte | 1 = yes, 0 = no | Binary control over whether or not the species is a bryophyte (1 is yes, 0 is no)
0.1 0.0 1.0 capRiseScalar, (0 to 1) |  | 102 | capRiseScalar (0 to 1) | Unitless | Capillary rise scalar
1.0 0.0 1.0 precipReduction |  | 103 | precipReduction | Unitless | Precipitation reduction for experimental drought
0.0 0.0 1.0 drainScalar, (0 to 1) proportion of drainage absorbed by water table |  | 104 | drainScalar | Unitless | Scale rate of drainage at the base of the root zone. 0 non-absorbing boundary, 1 fully absorbing boundary
0.10 0.01 0.1 leafNSCscalar (proportion of leaf structural carbon) |  | 105 | xylemScalar |  | Not needed, value comes in the met file
0 usePhenology |  | 106 | usePhenology | 1 = yes, 0 = no | Binary control over whether or not to use the phenology routine
999999999.0 leafLife Span |  | 107 | leafLifeSpan | years | Leaf lifespan
10 max_iteration(the_max_number_of_iterations_to_achieve_convergence_Delta<THR |  | 108 | max_iteration |  | The max number of iterations to achieve convergence Delta<THR
83.3 3.0 7.01 microbiomeScalar, unitless, multiplier for the initial nutrient status of microbiome |  | 109 | microbiomeScalar | Unitless | multiplier for the initial nutrient status of microbiome
0.0 snowpack_water_equivalent, m |  | 110 | snowpack_water_equivalent | m
0.0 snowpack_E_deficit_max, deg C |  | 111 | snowpack_E_deficit_max | °C | Snowpack energy deficit
0.0015 melt_Rcoef, m degC-1 30-min-1 |  | 112 | melt_Rcoef | m degC-1 30-min-1
1 0 1 useHydraulics |  | 113 | useHydraulics | 1 = yes, 0 = no
0 0 1 useInputStress |  | 114 | useInputStress | 1 = yes, 0 = no | Can read in an extra column in the met file
1 0 1 useRefilling |  | 115 | useRefilling | 1 = yes, 0 = no
0 0 1 forceRefilling |  | 116 | forceRefilling
1 useLeafModule |  | 117 | useLeafModule | 1 = yes, 0 = no
38.59 leafAreaMax // K |  | 118 | leafAreaMax | cm2 | Parameter K from logistic growth function
0.65 initialLeafSize //A_pot_in |  | 119 | initialLeafSize | cm2 | Parameter N0 from logistic growth function
0.0008926 leafArea_Rate //r |  | 120 | leafArea_Rate | dimensionless | Parameter r from logistic growth function
9708.083 dur_LeafExpansion//d_exp |  | 121 | dur_leafExpansion | oC hr | thermal time to 95% to leafAreamax
400.0 SLA_max //SLA_max |  | 122 | SLA_max | kg C m-2 leaf area | SLA_init --> high number used to compute state variables at initialization
60.0 SLA_min //SLA_min |  | 123 | SLA_min | kg C m-2 leaf area | Genotype specific lower limit for specific leaf area
85 leaf_insertAngle // leaf insertion angle |  | 124 | leaf_insertAngle | degrees | Angle between leaf petiole and main stem
1.25 leaf_len_to_width // leaf length to width ratio |  | 125 | leaf_len_to_width | dimensionless | Ratio between leaf length and width
0.90 proportion_CD //a |  | 126 | proportion_CD | dimensionless | proportion of total time of leaf development that "cell division" phase occurs
1026.731 phyllochron //phyllochron |  | 127 | phyllochron | oC hr | thermal time between leaf appearance events
50000.0 floweringTime //TTF |  | 128 | floweringTime | oC hr | thermal time to flowering
0.96 Tbase //Tb |  | 129 | Tbase | oC | developmental base temperature
2566.8275 therm_plant |  | 130 | therm_plant | oC hr | thermal time to third leaf initiation (approximated by leaf emergence/appearance)
35.0 projectedArea_init // projected shoot area at initiation |  | 131 | projectedArea_init | cm2 | projected shoot area at third leaf initiation (approximated by leaf emergence/appearance)
40.0 pot_size //max projected area, cm2 |  | 132 | pot_size | cm2 | area of pot
0.24 root_to_shoot |  | 133 | root_to_shoot | dimensionless | root to shoot carbon allocation
35.4 leaf_to_stem |  | 134 | leaf_to_stem | dimensionless | leaf to stem carbon allocation
0 useLeafGamma; |  | 135 | useLeafGamma | 1 = stochastic, 0 = deterministic
883.31 Kalpha; |  | 136 | Kalpha | dimensionless | shape parameter of gamma distribution for leafAreaMax
22.87 Kbeta; |  | 137 | Kbeta | dimensionless | rate parameter of gamma distribution for leafAreaMax
8.11 Nalpha; |  | 138 | Nalpha | dimensionless | shape parameter of gamma distribution for initialLeafSize
11.89 Nbeta; |  | 139 | Nbeta | dimensionless | rate parameter of gamma distribution for initialLeafSize
118.31 ralpha; |  | 140 | ralpha | dimensionless | shape parameter of gamma distribution for leafArea_Rate
131431.51 rbeta; |  | 141 | rbeta | dimensionless | rate parameter of gamma distribution for leafArea_Rate
10 0.00001 100.0 sd_err_Ec |  | 142 | sd_err_Ec
2.12692 0.001 15.0 sd_err_NEE |  | 143 | sd_err_NEE
0.0 0.0 1.0 sd_err_Ec_weight |  | 144 | sd_err_Ec_weight

## param_mod
Name in param mod file | Description
#_of_root_modules | number of root-shoot modules
leaf_area_fraction | root area as fraction of leaf area
length_lateral | lateral length of the root-soil module
length_axial | axial length of the root-soil module

## output_variables
Output | Unit | Description
ti |  | year-date-hour
simET | mm s-1 | evapotranspiration
WPlant_K | mmol m-2 s-1 MPa-1 | whole plant hydraulic conductance
Soil_Psi | MPa | soil water potential
Leaf_Psi | MPa | leaf water potential
Psi_Crit | MPa | critical leaf water potential
Ecrit | mmol m-2 s-1 | critical transpiration
Ec | mmol m-2 s-1 | transpiration
RhizFlux0 | mmol m-2 s-1 | rhizosphere flux
RhizFlux1 | mmol m-2 s-1
RhizFlux2 | mmol m-2 s-1
RhizFlux3 | mmol m-2 s-1
Gs | mol m-2 s-1 | stomatal conductance
LAI | m2 -m-2 | actual leaf area index
liveLAI | m2 -m-2 | forecast live leaf area index
Rmaint | kg ha-1 | maintenance respiration
Rgrowth | kg ha-1 | growth respiration
leafNSC | kg ha-1 | non-structural carbon
stemNSC | kg ha-1
rootNSC | kg ha-1
chloroStarch
chloroSugar
waterStress | unitless | stress = Ecrit / Esat
litterH2O | m3 m-3 | litter layer water content
theta0 | m3 m-3 | layer soil water content
theta1 | m3 m-3
theta2 | m3 m-3
theta3 | m3 m-3
thetaRoot | m3 m-3 | root average soil water content
Can_Evap | mm s-1 | free evaporation from wet canopy
Snowpack | m | snow water equivalent
SnowEdef | deg C-1 | snow energy deficit
Vcmax25 | umol m-2 s-1 | maximum carboxylation at 25 C
Vcmax_sun | umol m-2 s-1 | leaf level Vcmax
Vcmax_shd | umol m-2 s-1
Jmax25 | umol m-2 s-1 | maximum J at 25 C
J_sun | umol m-2 s-1 | leaf level J
J_shd | umol m-2 s-1
Asun | umol m-2 s-1 | leaf level photosynthesis
Ashd | umol m-2 s-1
Lsun | m2 m-2 | leaf level area
Lshd | m2 -m-2
Tsun | deg C | leaf level temperature
Tshd | deg C
Dsun | kPa | leaf level vapor pressure defiit
Dshd | kPa
Ci_sun | ppm | leaf level intercellular CO2
Ci_shd | ppm
PARsun | umol m-2 s-1 | leaf level absorbed PAR
PARshd | umol m-2 s-1
gs_sun | mol m-2 s-1 | leaf level stomatal conductance
gs_shd | mol m-2 s-1
NEE | umol m-2 s-1 | net ecosystem exchange
NPP | umol m-2 s-1 | net primary production
R_total | umol m-2 s-1 | total respiration
R_ag | umol m-2 s-1 | aboveground respiration
R_bg | umol m-2 s-1 | belowground respiration
Rd_sun | umol m-2 s-1 | dark respiration
Rd_shd | umol m-2 s-1
Csapwood | kgC ha-1 | stem carbon
FibRootC0 | kgC ha-1 | root order 1 carbon content
FibRootC1
FibRootC2
FibRootC3
FineRootC0 | kgC ha-1 | root order 2 carbon content
FineRootC1
FineRootC2
FineRootC3
TotRootC0 | kgC ha-1 | total root carbon content
TotRootC1
TotRootC2
TotRootC3
FineRootCN0 | kgC kgN-1 | root order 2 carbon to nitrogen ratio
FineRootCN1
FineRootCN2
FineRootCN3
LeafCN | kgC kgN-1 | leaf C:N
humusC0 |  | humus carbon content
humusC1
humusC2
humusC3
RhizCl0 | kgC ha-1 | labile organic carbon
RhizCl1 | kgC ha-1
RhizCl2 | kgC ha-1
RhizCl3 | kgC ha-1
RhizNl0 | kgN ha-1 | labile organic nitrogen
RhizNl1 | kgN ha-1
RhizNl2 | kgN ha-1
RhizNl3 | kgN ha-1
AAexudateC0 | kg C ha-1 | amino acid content
AAexudateC1
AAexudateC2
AAexudateC3
SugarExudateN0 | kg C ha-1 | sugar exudate content (ignore the N in variable name - mistake)
SugarExudateN1
SugarExudateN2
SugarExudateN3
MicrobC0 | kgC ha-1 | live microbial carbon
MicrobC1 | kgC ha-1
MicrobC2 | kgC ha-1
MicrobC3 | kgC ha-1
MicrobN0 | kgN ha-1 | live microbial nitrogen
MicrobN1 | kgN ha-1
MicrobN2 | kgN ha-1
MicrobN3 | kgN ha-1
RhizN- | kgN ha-1 | rhizosphere nitrate content
RhizN+ | kgN ha-1 | rhizosphere ammonium content
PlantN | kgN ha-1 | total plant nitrogen
PlantNstat | unitless
RLA | m2 root m-2 leaf | root-to-leaf area ratio
ar0 | m2 root layer m-2 total root | fraction of root area in layer
ar1 | m2 root layer m-2 total root
ar2 | m2 root layer m-2 total root
ar3 | m2 root layer m-2 total root